## Sheet1
2014 WORKSHEET FOR SCOUR COMPUTATIONS IN ROCK
CALCULATION OF BRIDGE SCOUR USING THE ERODIBILITY INDEX METHOD
The worksheet presented below is based on the Erodibility Index Method developed by
Dr.George Annandale. See FHWA Manual HEC-18, 5th Edition, April 2012, page 7.43
for up-dated guidance on use of the method
ENTER DATA ONLY IN THE SHADED CELLS. ALL OTHER INFORMATION WILL BE
COMPUTED BY THE PROGRAM.
BRIDGE DESCRIPTON |  |  | FHWA HEC-18 SAMPLE PROBLEM 7.13.2
PAGE 7.45
ABUT/PIER DESCRIPTION
BORING DESCRIPTION
PART 1 ERODIBILITY INDEX
STEP 1 COMPUTE ERODIBILITY INDEX
ERODIBILITY INDEX (K) = |  |  | Ms Kb Kd Js |  |  |  | 2.3874
ELEVATION FOR COMPUTING ERODIBILITY INDEX | [6 empty] | 100
Ms |  | MASS STRENGTH NUMBER - PAGE 20 |  |  |  |  | 3.95
Kb =RQD/Jn |  | BLOCK SIZE FACTOR |  |  |  |  | 7.326
| RQD (FROM BORINGS)* | [5 empty] | 20
* Modify where appropriate with guidance from Geotechs
| Jn Joint Set Number (TABLE 4 PAGE 22) | [5 empty] | 2.73
Kd = Jr/Ja |  | INTER-PARTICLE BOND SHEAR STRESS # |  |  |  |  | 0.15
| Jr Joint Roughness # ( TABLE 5 PAGE 27) | [5 empty] | 1.5
| Ja Joint alteration #(TABLE 6 PAGE 28) | [5 empty] | 10
Js | RELATIVE GROUND STRUCTURE NUMBER | [5 empty] | 0.55
TABLE 7 PAGE 36
annandale
FHWA HEC-18 SAMPLE PROBLEM 7.13.2
PAGE 7.45
PART 2 - COMPUTE SCOUR IN ROCK UNDER BRIDGE
STEP 1 CRITICAL STREAM POWER OF FLOW ,Pc,
Pc = K^0.75 |  | 1.9206 | KW/m^2 - K IS ERODIBILITY INDEX (cell H22)
STEP 2 STREAM POWER OF FLOW IN CHANNEL - Pa = tV; | [5 empty] | Pa = gRS V
|  | g | R | S | V | Pa = gRS V | Conversion | Pa
|  | 62.4 | Hyd Rad | Energy | Velocity | English | factor | metric
|  | # / ft^3 | ft | Slope | fps | ft lbs/sec | See Note 3 | KW/m^2
CHANNEL (1) |  | 62.4 | 11.5 | 0.0035 | 9 | 22.6044 | 0.01455 | 0.32889
BRIDGE (2) |  | 62.4 | 11.5 | 0.0035 | 9 | 22.6044 | 0.01455 | 0.32889
(1) JUST UPSTREAM OF BRIDGE (PIER ANALYSIS); (2) DOWNSTREAM FACE OF BRIDGE
(3) CONVERSION FACTOR |  |  |  | 1 ft-lb/ sec = 0.001356 KW /ft^2
.001356 KW/ft^2 x 1/0.0929 = .01455 KW/m^2
NOTE: IS Pc > Pa ?; IF SO ROCK BED OF CHANNELSHOULD NOT SCOUR
Pc = | 1.9206 | KW/m^2 |  | Pa = | 0.32889 | KW/m^2
SAFETY FACTOR = |  |  | (Pc/Pa) |  | 5.8396
( A safety factor of 2 or more is desirable when evaluating scour in rock)
PART 3 - COMPUTE SCOUR IN ROCK AT PIER
PIER SCOUR EQUATION (HEC-18) |  |  |  |  | P/Pa = 8.42 e^ -0.712(Ys/b)
|  | Pa = local stream power at pier |  |  |  | = stream power just upstream of bridge
| Pa | Ys | pier | Ys/b | P/Pa | P | Pc | P>Pc?
|  | scour | width (b)
|  | m | m
| 0.32889 | 0 | 0.76 | 0 | 8.42 | 2.7693 | 1.92 | yes
| 0.32889 | 0.2 | 0.76 | 0.26316 | 6.9813 | 2.2961 | 1.92 | yes
| 0.32889 | 0.4 | 0.76 | 0.52632 | 5.7885 | 1.9038 | 1.92 | no
| 0.32889 | 0.6 | 0.76 | 0.78947 | 4.7995 | 1.5785 | 1.92 | no
| 0.329 | 0.8 | 0.76 | 1.0526 | 3.9794 | 1.3092 | 1.92 | no
| 0.29 | 1 | 0.76 | 1.3158 | 3.2995 | 0.95685 | 1.92 | no
At a scour depth of one meter, : pc/p = safety factor = 2
NOTE 4: | Ys IS THESCOUR DEPTH BELOW STREAMBED. USE AN INITIAL VALUE OF ZERO; THEN
INCREASE Ys VALUES UNTIL CRITICAL ERODIBILITY INDEX (Pc) > STREAM POWER
NOTE 6: | COMPARE P (LOCAL STREAM POWER AT PIER) WITH Pc THECRITICAL
STREAM POWER NEEDED TO ERODE THE ROCK
IT IS DESIREABLE THAT A SAFETY FACTOR OF TWO (Pc/P) BE COMPUTED FOR THE
ESTIMATED SCOUR . A SAFETY FACTOR > 2 OCCURS AT A SCOUR DEPTH =1 METER
NOTE 5: There is currently no data available for computing Pc at abutments. | THERE IS CURRENTLY NO EQUATION AVAILABLE FOR EVALUATING ABUTMENT SCOUR