## COMPUTATIONS
RIPRAP CULVERT OUTLET BASIN - SEE FHWA HEC 14, CHAPTER 11
FHWA CRITERIA MODIFIED BY SHA, JANUARY 25, 2005
Directions for user: Fill in the appropriate values for the cells with a yellow background.
The spreadsheet will then calculate the recommended dimensions for the riprap
basin at the culvert outlet. Refer to the Figures Spreadsheet for Definition of Values
TABLE 1 - INPUT DATA
CULVERT | CULVERT | Voutlet | OUTLET | TAILWATER | CULVERT | OUTLET
HEIGHT | WIDTH |  | DEPTH | Y2 | DEPRESSION | FROUDE# | TW/Ye
H | W |  | Ye |  | Hd | Fr | RATIO
|  | see note 1 | see note2 | see note3 | see note 4
ft | ft | fps | ft | ft | ft.
2.25 | 3.5 | 12 | 2.25 | 2.16 | 2 | 1.4098 | 0.96
NOTES | 1 | V= Q/A where A is the wetted area at brink of culvert
| 2 | box culverts: Ye = culvert outlet (brink) depth
non rectangles: Ye = (A/2)^ 0.5
where A is the wetted area at brink of culvert
| 3 | For best results,TW/Ye < 0.75
| 4 | Hd = culvert depression below streambed
TABLE 2 COMPUTATION OF BASIN LENGTH AND WIDTH
RIPRAP | D50 (FT.) | D50/Ye | HS/Ye | Hs | LENGTH | LENGTH | GOVERNING | BASIN | (Hs+Hd)/D50
|  |  | SEE NOTE 1 | SCOUR | METHOD 1 | METHOD 2 | LENGTH | WIDTH
|  |  |  | DEPTH | L= 10Hs | L= 3W | L | WB
[6 empty] | SEE NOTE 2 |  | SEE NOTE 3 | SEE NOTE 4
CLASS 1 | 0.79 | 0.35111 | 0.98097 | 2.2072 | 22.0719 | 10.5 | 22.0719 | 33.3546 | 5.3256
CLASS 2 | 1.33 | 0.59111 | 0.37267 | 0.8385 | 8.385 | 10.5 | 10.5 | 25.64 | 2.1342
CLASS 3 | 1.92 | 0.85333 | 0.035882 | 0.080735 | 0.80735 | 10.5 | 10.5 | 25.64 | 1.0837
NOTE 1 SCOUR DEPTH TO BRINK DEPTH RATIO | [5 empty] | NOTE 4
Hs/Ye = | Fr *(1/(D50/Ye))^0.54-1.5 |  |  |  |  | BEST RESULTS WITH ENERGY DISSIPATION |  |  |  | WHERE F = FREEBOARD
ARE ACHIEVED WITH A PRE-FORMED SCOUR
NOTE 2 | CULVERT WIDTH (W) |  |  |  |  | HOLE HAVING A DEPTH (Hs + Hd) EQUAL TO A
DETERMINE W AS FOLLOWS: | [5 empty] | VALUE OF TWO OR MORE TIMES THE D50
SINGLE CULVERTS | [5 empty] | RIPRAP SIZE ((Hs+Hd)/D50 =>2)
BOX CULVERTS: W = BOX WIDTH
ROUND/ OVAL PIPES: W = DIAMETER OR HORIZONTAL DIMENSION
MULTIPLE CULVERTS:W=W of SINGLE CULVERT
NOTE 3 BASIN WIDTH (WB) CALCULATIONS
BASIN WIDTH =WB |  | =N*W+(N-1)*S+2*(L/3+2*Y2 +2*FB)
FILL IN VALUES OF W, N AND S BELOW
WHERE | W = CULVERT WIDTH OF SINGLE CULVERT |  |  |  |  | W = | 3.5
| N = NUMBER OF BARRELS |  |  |  |  | N = | 2
| S = SPACING BETWEEN CULVERTS |  |  |  |  | S = | 3
| L = BASIN LENGTH |  |  |  |  | FB = | 0
HS = SCOUR DEPTH
FB = BASIN FREEBOARD